## Devkit_v4_pins_v3
pin N | GPIO | Restriction | JTAG | Flashing | ChNum |  | 15pin connector pins | JTAG 8pin connector | is Checked | ChNum | Chanel description | Mode for ESP32 | present in prod ver | may be unused
1 | 3V3 | [6 empty] | 1 |  | 1 | Speed sensor (exADC) | input ADC | 1 | 1
2 | EN |  |  | reset |  |  | 6 |  |  | 2 | Kill switch | input discret | 1
3 | 36 | input only |  |  | 2 | Kill switch | 8 |  |  | 3 | POWER_ON | input discret | 1
4 | 39 | input only |  |  | 3 | POWER_ON | 9 |  |  | 4 | PWM1 (TH) | input pwm rc | 1
5 | 34 | input only |  |  | 4 | PWM1 (TH) | 2 |  |  | 5 | PWM2 (AUX) | input pwm rc | 1
6 | 35 | input only |  |  | 5 | PWM2 (AUX) | 7 |  |  | 6 | Glow plug driver | output pwm | 1
7 | 32 |  |  |  | 1 | Speed sensor (exADC) | 15 |  |  | 7 | Main fuel valve | output pwm | 1
8 | 33 |  |  |  | 28 | NTC Temperature value |  |  |  | 8 | Start fuel valve | output pwm | 1
9 | 25 |  |  |  | 30 | Hall digital |  |  |  | 9 | ACC_I | input ADC | 1
10 | 26 | ADC2 misfunc w WiFi |  |  | 34 | I2C (software) SCL |  |  |  | 10 | ACC_U | input ADC | 1
11 | 27 | ADC2 misfunc w WiFi |  |  | 35 | I2C (software) SDA |  |  |  | 11 | Current alert | input discret (pulse) | 1
12 | 14 | ADC2 misfunc w WiFi | JTAG_TMS |  |  |  |  | 2 |  | 12 | LED_RED | output discret | 1
13 | 12 | ADC2 misfunc w WiFi | JTAG_TDI |  |  |  |  | 8 |  | 13 | UART 2 TX (COM2) | N/C
14 | GND | [5 empty] | 1 | 3,5,7,9 |  | 14 | UART 2 RX (COM2) | N/C
15 | 13 |  | JTAG_TCK |  |  |  |  | 4 |  | 15 | PWR_EN | output discret | 1
16 | 9 | internal flash | [7 empty] | 16 | SPI 1 MOSI
17 | 10 | internal flash | [7 empty] | 17 | I2C (hardware) SCL
18 | 11 | internal flash | [7 empty] | 18 | UART 1 TX (COM1) |  | 1
19 | 5V0 | [5 empty] | 13 |  |  | 19 | UART 1 RX (COM1) |  | 1
20 | 6 | internal flash | [7 empty] | 20 | I2C (hardware) SDA
21 | 7 | internal flash | [7 empty] | 21 | SPI 1 MISO
22 | 8 | internal flash | [7 empty] | 22 | SPI 1 SCK
23 | 15 | ADC2 misfunc w WiFi | JTAG_TDO |  |  |  |  | 6 |  | 23 | SPI CS (ex MAX6675) | output discret CS | 0
24 | 2 | ADC2 misfunc w WiFi |  |  | 33 | SPI CS (winbond) |  |  |  | 24 | UART 3 RX (CAN bus) |  | 1
25 | 0 | ADC2 misfunc w WiFi |  | boot | 26 | SPI CS (pcb MAX6675) | 14 |  |  | 25 | UART 3 TX (CAN bus) |  | 1
26 | 4 | ADC2 misfunc w WiFi |  |  | 23 | SPI CS (ex MAX6675) |  |  |  | 26 | SPI CS (pcb MAX6675) | output discret CS | 1
27 | 16 |  |  |  | 25 | UART 3 TX (CAN bus) | 3 |  |  | 27 | BME280_Pressure
28 | 17 |  |  |  | 24 | UART 3 RX (CAN bus) | 10 |  |  | 28 | NTC Temperature value | input ADC | 0 | 1
29 | 5 |  |  |  | 11 | Current alert |  |  |  | 29 | Hall analog | N/C (pin on board only)
30 | 18 |  |  |  | 22 | SPI 1 SCK |  |  |  | 30 | Hall digital | input discret (pulse) | 1
31 | 19 |  |  |  | 21 | SPI 1 MISO |  |  |  | 31 | Fuel Pump motor | output pwm rc | 1
32 | GND | [8 empty] | 32 | Starter motor | output pwm rc | 1
33 | 21 |  |  |  | 20 | I2C (hardware) SDA | 4 |  |  | 33 | SPI CS (winbond) | output discret CS | 1
34 | 3 |  |  | U0RXD | 19 | UART 1 RX (COM1) | 12 |  |  | 34 | I2C (software) SCL
35 | 1 |  |  | U0TXD | 18 | UART 1 TX (COM1) | 5 |  |  | 35 | I2C (software) SDA
36 | 22 |  |  |  | 17 | I2C (hardware) SCL | 11 |  |  | 36 | LED_YELLOW | output discret | 1
37 | 23 |  |  |  | 16 | SPI 1 MOSI |  |  |  | 37 | LED_GREEN | output discret | 1
38 | GND | [8 empty] | 38 | LED_BLUE | output discret | 1
I2C (software) bus | PCA9685_LED0 |  |  |  | 15 | PWR_EN |  |  | what and where it is | 39 | GEN_I | input ADC | 1 | 1
I2C (software) bus | PCA9685_LED1 |  |  |  | 6 | Glow plug driver |  |  |  | 40 | GEN_U | input ADC | 1 | 1
I2C (software) bus | PCA9685_LED2 |  |  |  | 7 | Main fuel valve |  |  |  | 41 | BME280_Temperature |  | 1 | 1
I2C (software) bus | PCA9685_LED3 |  |  |  | 8 | Start fuel valve |  |  |  | 42 | BME280_Hum |  | 1 | 1
I2C (software) bus | PCA9685_LED4 |  |  |  | 31 | Fuel Pump motor |  |  |  | 43 | LIS3DHTR |  | 0
I2C (software) bus | PCA9685_LED5 |  |  |  | 32 | Starter motor
I2C (software) bus | PCA9685_LED6 |  |  |  | 12 | LED_RED |  |  | 1 | devkit_v4 | https://docs.espressif.com/projects/esp-idf/en/latest/esp32/hw-reference/esp32/get-started-devkitc.html
I2C (software) bus | PCA9685_LED7 |  |  |  | 36 | LED_YELLOW |  |  | 1 | about pins | https://arduino-tex.ru/news/31/raspinovka-esp32-kakie-kontakty-gpio-mozhno-ispolzovat-a.html
I2C (software) bus | PCA9685_LED8 |  |  |  | 37 | LED_GREEN |  |  | 1 | ESP_prog JTAG | https://espressif-docs.readthedocs-hosted.com/projects/espressif-esp-iot-solution/en/latest/hw-reference/ESP-Prog_guide.html
I2C (software) bus | PCA9685_LED9 |  |  |  | 38 | LED_BLUE |  |  | where ? | INA3221 | https://docviewer.yandex.ru/view/0/?*=bsWbXdWQsr4RYi32irFvpK5Amvd7InVybCI6Imh0dHBzOi8vc3RhdGljLmNoaXBkaXAucnUvbGliLzA2OC9ET0MwMTIwNjgwNDgucGRmIiwidGl0bGUiOiJET0MwMTIwNjgwNDgucGRmIiwibm9pZnJhbWUiOnRydWUsInVpZCI6IjAiLCJ0cyI6MTY3OTMzMDYxOTk5NywieXUiOiI0MDA4MTEyODcxNTg4MTA4ODYzIiwic2VycFBhcmFtcyI6InRtPTE2Nzg5MDI5NjkmdGxkPXJ1Jmxhbmc9ZW4mbmFtZT1ET0MwMTIwNjgwNDgucGRmJnRleHQ9aW5hMzIyMStkYXRhc2hlZXQmdXJsPWh0dHBzJTNBLy9zdGF0aWMuY2hpcGRpcC5ydS9saWIvMDY4L0RPQzAxMjA2ODA0OC5wZGYmbHI9MiZtaW1lPXBkZiZsMTBuPXJ1JnR5cGU9dG91Y2gmc2lnbj1kMWM4YTQ0OGI4MDU2NzBiY2QyZDU5YzJkZjdkZGFkZiZrZXlubz0wJm5vc3c9MSJ9&amp;lang=en
I2C (software) bus | INA219_1_I |  |  |  | 9 | ACC_I |  |  | Addr? | INA219 | https://docviewer.yandex.ru/view/0/?*=64yKRrduhdk0oZwXN3EKXl4%2BjjB7InVybCI6Imh0dHBzOi8vc3RhdGljLmNoaXBkaXAucnUvbGliLzc2Ni9ET0MwMDQ3NjY2MzQucGRmIiwidGl0bGUiOiJET0MwMDQ3NjY2MzQucGRmIiwibm9pZnJhbWUiOnRydWUsInVpZCI6IjAiLCJ0cyI6MTY3OTMzMDczODkwMCwieXUiOiI0MDA4MTEyODcxNTg4MTA4ODYzIiwic2VycFBhcmFtcyI6InRtPTE2Nzg5MDMzMjkmdGxkPXJ1Jmxhbmc9ZW4mbmFtZT1ET0MwMDQ3NjY2MzQucGRmJnRleHQ9aW5hMjE5K2RhdGFzaGVldCZ1cmw9aHR0cHMlM0EvL3N0YXRpYy5jaGlwZGlwLnJ1L2xpYi83NjYvRE9DMDA0NzY2NjM0LnBkZiZscj0yJm1pbWU9cGRmJmwxMG49cnUmdHlwZT10b3VjaCZzaWduPTJiNjFlMmFhZmE3Y2U0MTc5ZDVhYjFmNmNlZjY5NzkwJmtleW5vPTAifQ%3D%3D
I2C (software) bus | INA219_1_U |  |  |  | 10 | ACC_U |  |  |  | LIS3DHTR | https://static.chipdip.ru/lib/704/DOC011704920.pdf
I2C (software) bus | INA219_2_I |  |  |  | 39 | GEN_I |  |  |  | PCA9685 | https://static.chipdip.ru/lib/705/DOC011705558.pdf
I2C (software) bus | INA219_2_U |  |  |  | 40 | GEN_U |  |  |  | BME280 | https://www.mouser.com/datasheet/2/783/BST-BME280-DS002-1509607.pdf
I2C (software) bus | BME280_P |  |  |  | 27 | BME280_Pressure
I2C (software) bus | BME280_T |  |  |  | 41 | BME280_Temperature
I2C (software) bus | BME280_H |  |  |  | 42 | BME280_Hum
I2C (software) bus | LIS3DHTR |  |  |  | 43 | LIS3DHTR
INA219 may be replaced with INA3221
LIS3DHTR уточнить ориентацию на плате

## PCA_CHANELS
Chantl | decription | status | comment
PCA9685_LED0 |  | UNDEF
PCA9685_LED1 | Glow plug | DEF
PCA9685_LED2 | Main fuel valve | DEF
PCA9685_LED3 | Start fuel valve | DEF
PCA9685_LED4 | Fuel Pump motor | DEF
PCA9685_LED5 | Starter motor | DEF
PCA9685_LED6 | LED_RED | DEF
PCA9685_LED7 | LED_YELLOW | DEF
PCA9685_LED8 | LED_GREEN | DEF
PCA9685_LED9 | LED_RED_2 | DEF | находится м/у желтым и зеленым
PCA9685_LED10 |  | UNDEF
PCA9685_LED11 | Servo1PWM | DEF
PCA9685_LED12 | Servo2PWM | DEF
PCA9685_LED13 | Servo3PWM | DEF
PCA9685_LED14 |  | UNDEF
PCA9685_LED15 |  | UNDEF
UNDEF
PCA9685_LED13